## RefDUTscript
Interface | Address/ID | Read response? | Save response? | Wait after [s] | COMMAND | COMMENT | PROGRES | TIME | DATA
GPIB | 3 | 0 | 0 | 0 | ROUT:OPEN (@301:320) | open all relays
GPIB | 3 | 0 | 0 | 0 | SYST:CPON 100
GPIB | 3 | 0 | 0 | 0 | SYST:CPON 200
GPIB | 3 | 0 | 0 | 0 | CONF:VOLT:DC (@101:120,201:220)
GPIB | 3 | 0 | 0 | 10 | ROUT:CLOS (@301) | close L1, wait 10 s
GPIB | 3 | 1 | 1 | 0 | MEAS:VOLT:DC? AUTO,MIN,(@101) | meas plug influence L1+
GPIB | 3 | 0 | 0 | 2 | ROUT:CLOS (@312) | reverse current, wait 2s
GPIB | 3 | 1 | 1 | 0 | MEAS:VOLT:DC? AUTO,MIN,(@101) | meas plug influence L1-
GPIB | 3 | 0 | 0 | 2 | ROUT:OPEN (@312) | reset reverse current
FILE | COMMENT | 0 | 0 | 0 | trash | trash
FILE | COMMENT | 0 | 0 | 0 | trash | trash
GPIB | 3 | 1 | 1 | 0 | MEAS:VOLT:DC? AUTO,MIN,(@211) | meas L1+ Plug cable
GPIB | 3 | 0 | 0 | 2 | ROUT:CLOS (@312) | reverse current, wait 2s
GPIB | 3 | 1 | 1 | 0 | MEAS:VOLT:DC? AUTO,MIN,(@211) | meas L1- Plug cable
GPIB | 3 | 0 | 0 | 0 | ROUT:OPEN (@312) | reset reverse current
GPIB | 3 | 0 | 0 | 0 | ROUT:OPEN (@301) | open L1
GPIB | 3 | 0 | 0 | 10 | ROUT:CLOS (@302) | close L2, wait 10s
GPIB | 3 | 1 | 1 | 0 | MEAS:VOLT:DC? AUTO,MIN,(@102) | meas plug influence L2+
GPIB | 3 | 0 | 0 | 2 | ROUT:CLOS (@312) | reverse current, wait 2s
GPIB | 3 | 1 | 1 | 0 | MEAS:VOLT:DC? AUTO,MIN,(@102) | meas plug influence L2-
GPIB | 3 | 0 | 0 | 2 | ROUT:OPEN (@312) | reset reverse current
FILE | COMMENT | 0 | 0 | 0 | trash | trash
FILE | COMMENT | 0 | 0 | 0 | trash | trash
GPIB | 3 | 1 | 1 | 0 | MEAS:VOLT:DC? AUTO,MIN,(@212) | meas L2+ Plug cable
GPIB | 3 | 0 | 0 | 2 | ROUT:CLOS (@312) | reverse current, wait 2s
GPIB | 3 | 1 | 1 | 0 | MEAS:VOLT:DC? AUTO,MIN,(@212) | meas L2- Plug cable
GPIB | 3 | 0 | 0 | 0 | ROUT:OPEN (@312) | reset reverse current
GPIB | 3 | 0 | 0 | 0 | ROUT:OPEN (@302) | open L2
GPIB | 3 | 0 | 0 | 10 | ROUT:CLOS (@303) | close L3, wait 10 s
GPIB | 3 | 1 | 1 | 0 | MEAS:VOLT:DC? AUTO,MIN,(@103) | meas plug influence L3+
GPIB | 3 | 0 | 0 | 2 | ROUT:CLOS (@312) | reverse current, wait 2s
GPIB | 3 | 1 | 1 | 0 | MEAS:VOLT:DC? AUTO,MIN,(@103) | meas plug influence L3-
GPIB | 3 | 0 | 0 | 2 | ROUT:OPEN (@312) | reset reverse current
FILE | COMMENT | 0 | 0 | 0 | trash | trash
FILE | COMMENT | 0 | 0 | 0 | trash | trash
GPIB | 3 | 1 | 1 | 0 | MEAS:VOLT:DC? AUTO,MIN,(@213) | meas L3+ Plug cable
GPIB | 3 | 0 | 0 | 2 | ROUT:CLOS (@312) | reverse current, wait 2s
GPIB | 3 | 1 | 1 | 0 | MEAS:VOLT:DC? AUTO,MIN,(@213) | meas L3- Plug cable
GPIB | 3 | 0 | 0 | 0 | ROUT:OPEN (@312) | reset reverse current
GPIB | 3 | 0 | 0 | 0 | ROUT:OPEN (@303) | open L3
GPIB | 3 | 0 | 0 | 10 | ROUT:CLOS (@304) | close N, wait 10s
GPIB | 3 | 1 | 1 | 0 | MEAS:VOLT:DC? AUTO,MIN,(@104) | meas plug influence N+
GPIB | 3 | 0 | 0 | 2 | ROUT:CLOS (@312) | reverse current, wait 2s
GPIB | 3 | 1 | 1 | 0 | MEAS:VOLT:DC? AUTO,MIN,(@104) | meas plug influence N-
GPIB | 3 | 0 | 0 | 2 | ROUT:OPEN (@312) | reset reverse current
GPIB | 3 | 1 | 1 | 0 | MEAS:VOLT:DC? AUTO,MIN,(@114) | meas 50cm L1-N RefDUT cable(+)
GPIB | 3 | 0 | 0 | 2 | ROUT:CLOS (@312) | reverse current, wait 2s
GPIB | 3 | 1 | 1 | 0 | MEAS:VOLT:DC? AUTO,MIN,(@114) | meas 50cm L1-N RefDUT cable(-)
GPIB | 3 | 0 | 0 | 2 | ROUT:OPEN (@312) | reset reverse current
GPIB | 3 | 1 | 1 | 0 | MEAS:VOLT:DC? AUTO,MIN,(@214) | meas N+ Plug cable
GPIB | 3 | 0 | 0 | 2 | ROUT:CLOS (@312) | reverse current, wait 2s
GPIB | 3 | 1 | 1 | 0 | MEAS:VOLT:DC? AUTO,MIN,(@214) | meas N- Plug cable
GPIB | 3 | 0 | 0 | 0 | ROUT:OPEN (@312) | reset reverse current
GPIB | 3 | 0 | 0 | 0 | ROUT:OPEN (@304) | open N
GPIB | 3 | 0 | 0 | 10 | ROUT:CLOS (@307) | close PE, wait 10s
GPIB | 3 | 1 | 1 | 0 | MEAS:VOLT:DC? AUTO,MIN,(@107) | meas plug influence PE+
GPIB | 3 | 0 | 0 | 2 | ROUT:CLOS (@312) | reverse current, wait 2s
GPIB | 3 | 1 | 1 | 0 | MEAS:VOLT:DC? AUTO,MIN,(@107) | meas plug influence PE-
GPIB | 3 | 0 | 0 | 2 | ROUT:OPEN (@312) | reset reverse current
GPIB | 3 | 1 | 1 | 0 | MEAS:VOLT:DC? AUTO,MIN,(@117) | meas PE+ RefDUT cable
GPIB | 3 | 0 | 0 | 2 | ROUT:CLOS (@312) | reverse current, wait 2s
GPIB | 3 | 1 | 1 | 0 | MEAS:VOLT:DC? AUTO,MIN,(@117) | meas PE- RefDUT cable
GPIB | 3 | 0 | 0 | 2 | ROUT:OPEN (@312) | reset reverse current
GPIB | 3 | 1 | 1 | 0 | MEAS:VOLT:DC? AUTO,MIN,(@216) | meas PE+ Plug cable
GPIB | 3 | 0 | 0 | 2 | ROUT:CLOS (@312) | reverse current, wait 2s
GPIB | 3 | 1 | 1 | 0 | MEAS:VOLT:DC? AUTO,MIN,(@216) | meas PE- Plug cable
GPIB | 3 | 0 | 0 | 0 | ROUT:OPEN (@312) | reset reverse current
GPIB | 3 | 0 | 0 | 0 | ROUT:OPEN (@307) | open PE
GPIB | 3 | 0 | 0 | 10 | ROUT:CLOS (@308) | close PP, wait 10s
GPIB | 3 | 1 | 1 | 0 | MEAS:VOLT:DC? AUTO,MIN,(@108) | meas plug influence PP+
GPIB | 3 | 0 | 0 | 2 | ROUT:CLOS (@312) | reverse current, wait 2s
GPIB | 3 | 1 | 1 | 0 | MEAS:VOLT:DC? AUTO,MIN,(@108) | meas plug influence PP-
GPIB | 3 | 0 | 0 | 2 | ROUT:OPEN (@312) | reset reverse current
GPIB | 3 | 1 | 1 | 0 | MEAS:VOLT:DC? AUTO,MIN,(@118) | meas PP+ RefDUT cable
GPIB | 3 | 0 | 0 | 2 | ROUT:CLOS (@312) | reverse current, wait 2s
GPIB | 3 | 1 | 1 | 0 | MEAS:VOLT:DC? AUTO,MIN,(@118) | meas PP- RefDUT cable
GPIB | 3 | 0 | 0 | 2 | ROUT:OPEN (@312) | reset reverse current
GPIB | 3 | 1 | 1 | 0 | MEAS:VOLT:DC? AUTO,MIN,(@218) | meas PP+ Plug cable
GPIB | 3 | 0 | 0 | 2 | ROUT:CLOS (@312) | reverse current, wait 2s
GPIB | 3 | 1 | 1 | 0 | MEAS:VOLT:DC? AUTO,MIN,(@218) | meas PP- Plug cable
GPIB | 3 | 0 | 0 | 0 | ROUT:OPEN (@312) | reset reverse current
GPIB | 3 | 0 | 0 | 0 | ROUT:OPEN (@308) | open PP
GPIB | 3 | 0 | 0 | 10 | ROUT:CLOS (@309) | close CP, wait 10s
GPIB | 3 | 1 | 1 | 0 | MEAS:VOLT:DC? AUTO,MIN,(@109) | meas plug influence CP+
GPIB | 3 | 0 | 0 | 2 | ROUT:CLOS (@312) | reverse current, wait 2s
GPIB | 3 | 1 | 1 | 0 | MEAS:VOLT:DC? AUTO,MIN,(@109) | meas plug influence CP-
GPIB | 3 | 0 | 0 | 2 | ROUT:OPEN (@312) | reset reverse current
GPIB | 3 | 1 | 1 | 0 | MEAS:VOLT:DC? AUTO,MIN,(@119) | meas CP+ RefDUT cable
GPIB | 3 | 0 | 0 | 2 | ROUT:CLOS (@312) | reverse current, wait 2s
GPIB | 3 | 1 | 1 | 0 | MEAS:VOLT:DC? AUTO,MIN,(@119) | meas CP- RefDUT cable
GPIB | 3 | 0 | 0 | 2 | ROUT:OPEN (@312) | reset reverse current
GPIB | 3 | 1 | 1 | 0 | MEAS:VOLT:DC? AUTO,MIN,(@217) | meas CP+ Plug cable
GPIB | 3 | 0 | 0 | 2 | ROUT:CLOS (@312) | reverse current, wait 2s
GPIB | 3 | 1 | 1 | 0 | MEAS:VOLT:DC? AUTO,MIN,(@217) | meas CP- Plug cable
GPIB | 3 | 0 | 0 | 0 | ROUT:OPEN (@312) | reset reverse current
GPIB | 3 | 0 | 0 | 0 | ROUT:OPEN (@309) | open CP
GPIB | 3 | 0 | 0 | 10 | ROUT:CLOS (@310) | close Ucab circuit, wait 10s
GPIB | 3 | 1 | 1 | 0 | MEAS:VOLT:DC? AUTO,MIN,(@201) | meas Ucab1(T2, T1-L1)+
GPIB | 3 | 0 | 0 | 2 | ROUT:CLOS (@312) | reverse current, wait 2s
GPIB | 3 | 1 | 1 | 0 | MEAS:VOLT:DC? AUTO,MIN,(@201) | meas Ucab1(T2, T1-L1)-
GPIB | 3 | 0 | 0 | 2 | ROUT:OPEN (@312) | reset reverse current
GPIB | 3 | 1 | 1 | 0 | MEAS:VOLT:DC? AUTO,MIN,(@202) | meas Ucab2(T1-N)+
GPIB | 3 | 0 | 0 | 2 | ROUT:CLOS (@312) | reverse current, wait 2s
GPIB | 3 | 1 | 1 | 0 | MEAS:VOLT:DC? AUTO,MIN,(@202) | meas Ucab2(T1-N)-
GPIB | 3 | 0 | 0 | 2 | ROUT:OPEN (@312) | reset reverse current
GPIB | 3 | 1 | 1 | 0 | MEAS:VOLT:DC? AUTO,MIN,(@203) | meas Ucab3(DC+)+
GPIB | 3 | 0 | 0 | 2 | ROUT:CLOS (@312) | reverse current, wait 2s
GPIB | 3 | 1 | 1 | 0 | MEAS:VOLT:DC? AUTO,MIN,(@203) | meas Ucab3(DC+)-
GPIB | 3 | 0 | 0 | 2 | ROUT:OPEN (@312) | reset reverse current
GPIB | 3 | 1 | 1 | 0 | MEAS:VOLT:DC? AUTO,MIN,(@204) | meas Ucab4(DC-)+
GPIB | 3 | 0 | 0 | 2 | ROUT:CLOS (@312) | reverse current, wait 2s
GPIB | 3 | 1 | 1 | 0 | MEAS:VOLT:DC? AUTO,MIN,(@204) | meas Ucab4(DC-)-
GPIB | 3 | 0 | 0 | 2 | ROUT:OPEN (@312) | reset reverse current
FILE | COMMENT | 0 | 0 | 0 | trash | trash
FILE | COMMENT | 0 | 0 | 0 | trash | trash
FILE | COMMENT | 0 | 0 | 0 | trash | trash
FILE | COMMENT | 0 | 0 | 0 | trash | trash
FILE | COMMENT | 0 | 0 | 0 | trash | trash
FILE | COMMENT | 0 | 0 | 0 | trash | trash
FILE | COMMENT | 0 | 0 | 0 | trash | trash
FILE | COMMENT | 0 | 0 | 0 | trash | trash
GPIB | 3 | 0 | 0 | 0 | ROUT:OPEN (@310) | open Ucab circuits
PAUSE |  |  |  |  | Now connect the DC plug and click continue
GPIB | 3 | 0 | 0 | 10 | ROUT:CLOS (@305) | close DC+, wait 10s
GPIB | 3 | 1 | 1 | 0 | MEAS:VOLT:DC? AUTO,MIN,(@105) | meas plug influence DC+/+
GPIB | 3 | 0 | 0 | 2 | ROUT:CLOS (@312) | reverse current, wait 2s
GPIB | 3 | 1 | 1 | 0 | MEAS:VOLT:DC? AUTO,MIN,(@105) | meas plug influence DC+/-
GPIB | 3 | 0 | 0 | 2 | ROUT:OPEN (@312) | reset reverse current
GPIB | 3 | 1 | 1 | 0 | MEAS:VOLT:DC? AUTO,MIN,(@115) | meas RefDUT cable DC+/+
GPIB | 3 | 0 | 0 | 2 | ROUT:CLOS (@312) | reverse current, wait 2s
GPIB | 3 | 1 | 1 | 0 | MEAS:VOLT:DC? AUTO,MIN,(@115) | meas RefDUT cable DC+/-
GPIB | 3 | 0 | 0 | 2 | ROUT:OPEN (@312) | reset reverse current
GPIB | 3 | 1 | 1 | 0 | MEAS:VOLT:DC? AUTO,MIN,(@219) | meas DC+/+ Plug cable
GPIB | 3 | 0 | 0 | 2 | ROUT:CLOS (@312) | reverse current, wait 2s
GPIB | 3 | 1 | 1 | 0 | MEAS:VOLT:DC? AUTO,MIN,(@219) | meas DC+/- Plug cable
GPIB | 3 | 0 | 0 | 0 | ROUT:OPEN (@312) | reset reverse current
0
GPIB | 3 | 0 | 0 | 0 | ROUT:OPEN (@305) | open DC+
GPIB | 3 | 0 | 0 | 10 | ROUT:CLOS (@306) | close DC-, wait 10s
GPIB | 3 | 1 | 1 | 0 | MEAS:VOLT:DC? AUTO,MIN,(@106) | meas plug influence DC-/+
GPIB | 3 | 0 | 0 | 2 | ROUT:CLOS (@312) | reverse current, wait 2s
GPIB | 3 | 1 | 1 | 0 | MEAS:VOLT:DC? AUTO,MIN,(@106) | meas plug influence DC-/-
GPIB | 3 | 0 | 0 | 2 | ROUT:OPEN (@312) | reset reverse current
GPIB | 3 | 1 | 1 | 0 | MEAS:VOLT:DC? AUTO,MIN,(@116) | meas RefDUT cable DC-/+
GPIB | 3 | 0 | 0 | 2 | ROUT:CLOS (@312) | reverse current, wait 2s
GPIB | 3 | 1 | 1 | 0 | MEAS:VOLT:DC? AUTO,MIN,(@116) | meas RefDUT cable DC-/-
GPIB | 3 | 0 | 0 | 2 | ROUT:OPEN (@312) | reset reverse current
GPIB | 3 | 1 | 1 | 0 | MEAS:VOLT:DC? AUTO,MIN,(@220) | meas DC-/+ Plug cable
GPIB | 3 | 0 | 0 | 2 | ROUT:CLOS (@312) | reverse current, wait 2s
GPIB | 3 | 1 | 1 | 0 | MEAS:VOLT:DC? AUTO,MIN,(@220) | meas DC-/- Plug cable
GPIB | 3 | 0 | 0 | 0 | ROUT:OPEN (@312) | reset reverse current
GPIB | 3 | 0 | 0 | 0 | ROUT:OPEN (@306) | open DC-
GPIB | 3 | 0 | 0 | 0 | ROUT:OPEN (@301:320) | open all relays
FILE | COMMENT |  |  |  | Created by the RefDUT SCRIPT
STOP |  |  |  | 194

## DUTscript
Interface | Address/ID | Read response? | Save response? | Wait after [s] | COMMAND | COMMENT | PROGRES | TIME | DATA
GPIB | 3 | 0 | 0 | 0 | ROUT:OPEN (@301:320) | open all relays
GPIB | 3 | 0 | 0 | 0 | SYST:CPON 100
GPIB | 3 | 0 | 0 | 0 | SYST:CPON 200
GPIB | 3 | 0 | 0 | 0 | CONF:VOLT:DC (@101:120,201:220)
GPIB | 3 | 0 | 0 | 0 | CONF:FRES (@110,201:203)
GPIB | 3 | 1 | 1 | 0 | MEAS:FRES? AUTO,MIN,(@110) | meas PP-PE resistance
GPIB | 3 | 1 | 1 | 0 | MEAS:FRES? AUTO,MIN,(@201) | meas DC+ resistor
0
GPIB | 3 | 1 | 1 | 0 | MEAS:FRES? AUTO,MIN,(@202) | meas DC- resistor
GPIB | 3 | 1 | 1 | 0 | MEAS:FRES? AUTO,MIN,(@203) | meas AC temp. resistance
GPIB | 3 | 0 | 0 | 10 | ROUT:CLOS (@301) | close L1, wait 10 s
GPIB | 3 | 1 | 1 | 0 | MEAS:VOLT:DC? AUTO,MIN,(@101) | meas L1+
GPIB | 3 | 0 | 0 | 2 | ROUT:CLOS (@312) | reverse current, wait 2s
GPIB | 3 | 1 | 1 | 0 | MEAS:VOLT:DC? AUTO,MIN,(@101) | meas L1-
GPIB | 3 | 0 | 0 | 2 | ROUT:OPEN (@312) | reset reverse current
GPIB | 3 | 1 | 1 | 0 | MEAS:VOLT:DC? AUTO,MIN,(@206) | meas L1+ Plug cable
GPIB | 3 | 0 | 0 | 2 | ROUT:CLOS (@312) | reverse current, wait 2s
GPIB | 3 | 1 | 1 | 0 | MEAS:VOLT:DC? AUTO,MIN,(@206) | meas L1- Plug cable
GPIB | 3 | 0 | 0 | 0 | ROUT:OPEN (@312) | reset reverse current
GPIB | 3 | 0 | 0 | 0 | ROUT:OPEN (@301) | open L1
GPIB | 3 | 0 | 0 | 10 | ROUT:CLOS (@302) | close L2, wait 10s
GPIB | 3 | 1 | 1 | 0 | MEAS:VOLT:DC? AUTO,MIN,(@102) | meas L2+
GPIB | 3 | 0 | 0 | 2 | ROUT:CLOS (@312) | reverse current, wait 2s
GPIB | 3 | 1 | 1 | 0 | MEAS:VOLT:DC? AUTO,MIN,(@102) | meas L2-
GPIB | 3 | 0 | 0 | 2 | ROUT:OPEN (@312) | reset reverse current
GPIB | 3 | 1 | 1 | 0 | MEAS:VOLT:DC? AUTO,MIN,(@207) | meas L2+ Plug cable
GPIB | 3 | 0 | 0 | 2 | ROUT:CLOS (@312) | reverse current, wait 2s
GPIB | 3 | 1 | 1 | 0 | MEAS:VOLT:DC? AUTO,MIN,(@207) | meas L2- Plug cable
GPIB | 3 | 0 | 0 | 0 | ROUT:OPEN (@312) | reset reverse current
GPIB | 3 | 0 | 0 | 0 | ROUT:OPEN (@302) | open L2
GPIB | 3 | 0 | 0 | 10 | ROUT:CLOS (@303) | close L3, wait 10 s
GPIB | 3 | 1 | 1 | 0 | MEAS:VOLT:DC? AUTO,MIN,(@103) | meas L3+
GPIB | 3 | 0 | 0 | 2 | ROUT:CLOS (@312) | reverse current, wait 2s
GPIB | 3 | 1 | 1 | 0 | MEAS:VOLT:DC? AUTO,MIN,(@103) | meas L3-
GPIB | 3 | 0 | 0 | 2 | ROUT:OPEN (@312) | reset reverse current
GPIB | 3 | 1 | 1 | 0 | MEAS:VOLT:DC? AUTO,MIN,(@208) | meas L3+ Plug cable
GPIB | 3 | 0 | 0 | 2 | ROUT:CLOS (@312) | reverse current, wait 2s
GPIB | 3 | 1 | 1 | 0 | MEAS:VOLT:DC? AUTO,MIN,(@208) | meas L3- Plug cable
GPIB | 3 | 0 | 0 | 0 | ROUT:OPEN (@312) | reset reverse current
GPIB | 3 | 0 | 0 | 0 | ROUT:OPEN (@303) | open L3
GPIB | 3 | 0 | 0 | 10 | ROUT:CLOS (@304) | close N, wait 10s
GPIB | 3 | 1 | 1 | 0 | MEAS:VOLT:DC? AUTO,MIN,(@104) | meas N+
GPIB | 3 | 0 | 0 | 2 | ROUT:CLOS (@312) | reverse current, wait 2s
GPIB | 3 | 1 | 1 | 0 | MEAS:VOLT:DC? AUTO,MIN,(@104) | meas N-
GPIB | 3 | 0 | 0 | 2 | ROUT:OPEN (@312) | reset reverse current
GPIB | 3 | 1 | 1 | 0 | MEAS:VOLT:DC? AUTO,MIN,(@209) | meas N+ Plug cable
GPIB | 3 | 0 | 0 | 2 | ROUT:CLOS (@312) | reverse current, wait 2s
GPIB | 3 | 1 | 1 | 0 | MEAS:VOLT:DC? AUTO,MIN,(@209) | meas N- Plug cable
GPIB | 3 | 0 | 0 | 0 | ROUT:OPEN (@312) | reset reverse current
GPIB | 3 | 0 | 0 | 0 | ROUT:OPEN (@304) | open N
GPIB | 3 | 0 | 0 | 10 | ROUT:CLOS (@307) | close PE, wait 10s
GPIB | 3 | 1 | 1 | 0 | MEAS:VOLT:DC? AUTO,MIN,(@107) | meas PE+
GPIB | 3 | 0 | 0 | 2 | ROUT:CLOS (@312) | reverse current, wait 2s
GPIB | 3 | 1 | 1 | 0 | MEAS:VOLT:DC? AUTO,MIN,(@107) | meas PE-
GPIB | 3 | 0 | 0 | 2 | ROUT:OPEN (@312) | reset reverse current
GPIB | 3 | 1 | 1 | 0 | MEAS:VOLT:DC? AUTO,MIN,(@216) | meas PE+ Plug cable
GPIB | 3 | 0 | 0 | 2 | ROUT:CLOS (@312) | reverse current, wait 2s
GPIB | 3 | 1 | 1 | 0 | MEAS:VOLT:DC? AUTO,MIN,(@216) | meas PE- Plug cable
GPIB | 3 | 0 | 0 | 0 | ROUT:OPEN (@312) | reset reverse current
GPIB | 3 | 0 | 0 | 0 | ROUT:OPEN (@307) | open PE
GPIB | 3 | 0 | 0 | 10 | ROUT:CLOS (@308) | close PP, wait 10s
GPIB | 3 | 1 | 1 | 0 | MEAS:VOLT:DC? AUTO,MIN,(@108) | meas PP+
GPIB | 3 | 0 | 0 | 2 | ROUT:CLOS (@312) | reverse current, wait 2s
GPIB | 3 | 1 | 1 | 0 | MEAS:VOLT:DC? AUTO,MIN,(@108) | meas PP-
GPIB | 3 | 0 | 0 | 2 | ROUT:OPEN (@312) | reset reverse current
GPIB | 3 | 1 | 1 | 0 | MEAS:VOLT:DC? AUTO,MIN,(@218) | meas PP+ Plug cable
GPIB | 3 | 0 | 0 | 2 | ROUT:CLOS (@312) | reverse current, wait 2s
GPIB | 3 | 1 | 1 | 0 | MEAS:VOLT:DC? AUTO,MIN,(@218) | meas PP- Plug cable
GPIB | 3 | 0 | 0 | 0 | ROUT:OPEN (@312) | reset reverse current
GPIB | 3 | 0 | 0 | 0 | ROUT:OPEN (@308) | open PP
GPIB | 3 | 0 | 0 | 10 | ROUT:CLOS (@309) | close CP, wait 10s
GPIB | 3 | 1 | 1 | 0 | MEAS:VOLT:DC? AUTO,MIN,(@109) | meas CP+
GPIB | 3 | 0 | 0 | 2 | ROUT:CLOS (@312) | reverse current, wait 2s
GPIB | 3 | 1 | 1 | 0 | MEAS:VOLT:DC? AUTO,MIN,(@109) | meas CP-
GPIB | 3 | 0 | 0 | 2 | ROUT:OPEN (@312) | reset reverse current
GPIB | 3 | 1 | 1 | 0 | MEAS:VOLT:DC? AUTO,MIN,(@217) | meas CP+ Plug cable
GPIB | 3 | 0 | 0 | 2 | ROUT:CLOS (@312) | reverse current, wait 2s
GPIB | 3 | 1 | 1 | 0 | MEAS:VOLT:DC? AUTO,MIN,(@217) | meas CP- Plug cable
GPIB | 3 | 0 | 0 | 0 | ROUT:OPEN (@312) | reset reverse current
GPIB | 3 | 0 | 0 | 0 | ROUT:OPEN (@309) | open CP
GPIB | 3 | 0 | 0 | 10 | ROUT:CLOS (@310) | close Ucab circuit, wait 10s
GPIB | 3 | 1 | 1 | 0 | MEAS:VOLT:DC? AUTO,MIN,(@111) | meas Ucab1(T2, T1-L1)+
GPIB | 3 | 0 | 0 | 2 | ROUT:CLOS (@312) | reverse current, wait 2s
GPIB | 3 | 1 | 1 | 0 | MEAS:VOLT:DC? AUTO,MIN,(@111) | meas Ucab1(T2, T1-L1)-
GPIB | 3 | 0 | 0 | 2 | ROUT:OPEN (@312) | reset reverse current
GPIB | 3 | 1 | 1 | 0 | MEAS:VOLT:DC? AUTO,MIN,(@112) | meas Ucab2(T1-N)+
GPIB | 3 | 0 | 0 | 2 | ROUT:CLOS (@312) | reverse current, wait 2s
GPIB | 3 | 1 | 1 | 0 | MEAS:VOLT:DC? AUTO,MIN,(@112) | meas Ucab2(T1-N)-
GPIB | 3 | 0 | 0 | 2 | ROUT:OPEN (@312) | reset reverse current
GPIB | 3 | 1 | 1 | 0 | MEAS:VOLT:DC? AUTO,MIN,(@113) | meas Ucab3(DC+)+
GPIB | 3 | 0 | 0 | 2 | ROUT:CLOS (@312) | reverse current, wait 2s
GPIB | 3 | 1 | 1 | 0 | MEAS:VOLT:DC? AUTO,MIN,(@113) | meas Ucab3(DC+)-
GPIB | 3 | 0 | 0 | 2 | ROUT:OPEN (@312) | reset reverse current
GPIB | 3 | 1 | 1 | 0 | MEAS:VOLT:DC? AUTO,MIN,(@114) | meas Ucab4(DC-)+
GPIB | 3 | 0 | 0 | 2 | ROUT:CLOS (@312) | reverse current, wait 2s
GPIB | 3 | 1 | 1 | 0 | MEAS:VOLT:DC? AUTO,MIN,(@114) | meas Ucab4(DC-)-
GPIB | 3 | 0 | 0 | 0 | ROUT:OPEN (@312) | reset reverse current
GPIB | 3 | 0 | 0 | 0 | ROUT:OPEN (@310) | open Ucab circuits
GPIB | 3 | 0 | 0 | 5 | ROUT:CLOS (@317) | enable 12V for CP
GPIB | 3 | 1 | 1 | 0 | MEAS:VOLT:DC? AUTO,MIN,(@116) | meas CP circuit verification voltage
GPIB | 3 | 0 | 0 | 0 | ROUT:OPEN (@317) | disable 12V for CP
PAUSE |  |  |  |  | Now connect the DC plug and click continue
GPIB | 3 | 0 | 0 | 10 | ROUT:CLOS (@305) | close DC+, wait 10s
GPIB | 3 | 1 | 1 | 0 | MEAS:VOLT:DC? AUTO,MIN,(@105) | meas DC+/+
GPIB | 3 | 0 | 0 | 2 | ROUT:CLOS (@312) | reverse current, wait 2s
GPIB | 3 | 1 | 1 | 0 | MEAS:VOLT:DC? AUTO,MIN,(@105) | meas DC+/-
GPIB | 3 | 0 | 0 | 0 | ROUT:OPEN (@312) | reset reverse current
GPIB | 3 | 1 | 1 | 0 | MEAS:VOLT:DC? AUTO,MIN,(@219) | meas DC+/+ Plug cable
GPIB | 3 | 0 | 0 | 2 | ROUT:CLOS (@312) | reverse current, wait 2s
GPIB | 3 | 1 | 1 | 0 | MEAS:VOLT:DC? AUTO,MIN,(@219) | meas DC+/- Plug cable
GPIB | 3 | 0 | 0 | 0 | ROUT:OPEN (@312) | reset reverse current
0
GPIB | 3 | 0 | 0 | 0 | ROUT:OPEN (@305) | open DC+
GPIB | 3 | 0 | 0 | 10 | ROUT:CLOS (@306) | close DC-, wait 10s
GPIB | 3 | 1 | 1 | 0 | MEAS:VOLT:DC? AUTO,MIN,(@106) | meas DC-/+
GPIB | 3 | 0 | 0 | 2 | ROUT:CLOS (@312) | reverse current, wait 2s
GPIB | 3 | 1 | 1 | 0 | MEAS:VOLT:DC? AUTO,MIN,(@106) | meas DC-/-
GPIB | 3 | 0 | 0 | 0 | ROUT:OPEN (@312) | reset reverse current
GPIB | 3 | 1 | 1 | 0 | MEAS:VOLT:DC? AUTO,MIN,(@220) | meas DC-/+ Plug cable
GPIB | 3 | 0 | 0 | 2 | ROUT:CLOS (@312) | reverse current, wait 2s
GPIB | 3 | 1 | 1 | 0 | MEAS:VOLT:DC? AUTO,MIN,(@220) | meas DC-/- Plug cable
GPIB | 3 | 0 | 0 | 0 | ROUT:OPEN (@312) | reset reverse current
GPIB | 3 | 0 | 0 | 0 | ROUT:OPEN (@306) | open DC-
GPIB | 3 | 0 | 0 | 0 | ROUT:OPEN (@301) | open all relays
FILE | COMMENT |  |  |  | Created by the DUT SCRIPT
STOP |  |  |  | 169